## detailed
ELK |  |  |  | EMK |  |  |  |  | Mekanik
Part | Requirements |  | Responsible | Part | Required Tests | Test Clause |  | Required Documents | Part | Required Tests | Test Clause | Required Documents
Electronic Board (UV, UI, Wi-Fi, Dryer, Pyrojet Boards) | Input Test |  | GOS | Universal Motor | Label Check | Clause 7 |  | Checked in Appliance | Control Panel Aesthetics | Rubbing test for marking | Clause 7.14 | -
| Heating Test |  | GOS |  | Heating Test | Clause 11 |  | Manufacturer DoI and CDF |  | Heating Test | Clause 11 | -
| Leakage Current Test |  | GOS |  | Leakage Current Test | Clause 13.2 & 16.2 |  | Approval certificate IEC/EN 60730 for thermal protector. |  | Electric strength test for Supplementary Insulation ( 1750 V ) | Clause 13.3 | -
| High Voltage Test |  | GOS |  | High Voltage Test | Clause 13.3 & 16.3 |  | - |  | IPX4 - Spillage Test | Clause 15.1 | -
| Humidity Test |  | GOS |  | IPX4 - Spillage Test | Clause 15.1 |  |  |  | Humidity Chamber Test | Clause 15.3 | -
| Abnormal Tests |  | ELK |  | Humidity Chamber Test | Clause 15.3 |  | - |  | Spring Hammer Test | Clause 21.1 | -
| Safety&EMC Test |  | GOS |  | Locked Rotor Test | Clause 19.7 |  | - |  | Tracking Test | Clause 29 | -
| Tracking Test |  | GOS |  | Continous Running Test | Clause 19.11.2 |  | - |  | Ball pressure Test | Clause 30 | -
| Creepage Clearance Control |  | GOS |  | Inclided Plane Test | Clause 20.1 |  |  |  | Glow Wire Test | Clause 30 | -
| Ball Pressure Test |  | GOS |  | Uncontrolled Spin Test | Clause 20.102 |  | - |  | Needle Flame Test | Annex E | -
| Glow Wire Test |  | GOS |  | Annex D Test | Clause 24 |  | - |  | Touch Panel Sensibility | - | -
| Needle Flame Test |  | GOS |  | Earth Continuity Test | Clause 27.5 |  | - | Door Aesthetics | Heating Test | Clause 11 | -
| Software Evaluation Tests |  | ELK |  | Clereance and Creepage Control | Clause 29 |  | - |  | IPX4 - Spillage Test | Clause 15.1 | -
| EMF Test |  | GOS |  | Tracking Test | Clause 29 |  | - |  | Child safety test | Clause 20.107 | -
| EMC Approval Tests |  | GOS |  | Ball pressure Test | Clause 30 |  |  |  | Spring Hammer Test | Clause 21.1 | -
| Arc Tracking Test |  | NA |  | Glow Wire Test | Clause 30 |  |  |  | Door Hinge Overload Test | Clause 21.101.2 | -
| Hot Wire Ignition Test |  | NA |  | Needle Flame Test | Annex E |  | - |  | Door Force Open Test | Clause 22.104 | -
| Touch Panel Sensibility Test |  | NA |  | EMC Test & Report |  |  | - |  | Tracking Test | Clause 29 | -
| Circuit Diagram |  | ELK
| Wiring Diagram |  | ELK
| Material Test Reports |  | GOS
| EMC Control (EMC performance should control by electronic board supplier) |  | ELK + GOS
BLDC Board | Heating Test | Heating Test | GOS | BLDC Motor | Label Check | Clause 7 |  | Checked in Appliance |  | Ball pressure Test | Clause 30 | -
| Leakage Current Test | Leakage Current Test | GOS |  | Heating Test | Clause 11 |  | Manufacturer DoI and CDF |  | Glow Wire Test | Clause 30 | -
| High Voltage Test | High Voltage Test | GOS |  | Leakage Current Test | Clause 13.2 & 16.2 |  | Approval certificate Software Class B (Annex R.1 Table). |  | Needle Flame Test | Annex E | -
| Humidity Test | Humidity Test | GOS |  | High Voltage Test | Clause 13.3 & 16.3 |  | - | Machine Body & Sizes | Protection against access to live parts | Clause 8 | -
| Safety&EMC Test |  | GOS |  | IPX4 - Spillage Test | Clause 15.1 |  | - |  | Heating Test | Clause 11 | -
| Locked Rotor Test |  | ELK |  | Humidity Chamber Test | Clause 15.3 |  | - |  | Inclided Plane Test | Clause 20.1 | -
| Lost of Phase Test |  | ELK |  | Locked Rotor Test | Clause 19.7 |  | - |  | Uncontrolled Spin Test | Clause 20.102 | -
| Running Overload Test |  | ELK |  | Lost of Phase Test | Clause 19.8 |  | - | Hose Set | High Voltage Test | Clause 13 ve 16 | - Approval certificate IEC/EN 61770
| FMEA Review + Practical Test of the relevant failures |  | ELK + Gos |  | Running Overload Test | Clause 19.9 | - | - |  | Humidity Chamber Test | Clause 15.3 | - Approval certificate IEC/EN 60730-2-8
| Software Class B report related with motor over heat issues. |  | ELK |  | Continous Running Test | Clause 19.11.2 |  |  |  | Tracking Test | Clause 29 | -
| Creepage Clearance Control |  | ELK + GOS |  | Inclided Plane Test | Clause 20.1 | - | - |  | Ball pressure Test | Clause 30 | -
| Tracking Test |  | GOS |  | Uncontrolled Spin Test | Clause 20.102 |  | - |  | Glow Wire Test | Clause 30 | -
| Glow Wire Test |  | GOS |  | Annex D Test | Clause 24 |  | - |  | Needle Flame Test | Annex E | -
| Ball Pressure Test |  | GOS |  | Earth Continuity Test | Clause 27.5 |  | - | All Plastic Parts (Wiring Router, Stopper) | IPX4 - Spillage Test | Clause 15.1 | -
| Needle Flame Test |  | GOS |  | Clereance and Creepage Control | Clause 29 |  | - |  | Non-detachable parts test | Clause 22.11 | -
| Software Evaluation Tests |  | ELK |  | Tracking Test | Clause 29 |  | - |  | Tracking Test | Clause 29 | -
| EMC Approval Tests |  | ELK + GOS |  | Glow Wire Test | Clause 30 |  | - |  | Ball pressure Test | Clause 30 | -
| Hot Wire Ignition Test |  | NA |  | Ball pressure Test | Clause 30 |  | - |  | Glow Wire Test | Clause 30 | -
| Circuit Diagram |  | ELK
| Wiring Diagram |  | ELK
| Material Test Reports |  | GOS
| Approval certificate for Software Class B. |  | ELK
Parazit Filtresi | Heating Test | Heating Test | Heating Test |  | Needle Flame Test | Annex E |  | - |  | Needle Flame Test | Annex E | -
| Tracking test | Tracking test | Tracking test |  | EMC Test & Report |  |  | - | Drum & Pulley | Inclided Plane Test | Clause 20.1 | -
| Glow wire test | Glow wire test | GOS | Heating Element (Washer) | Input Test | Clause 10 |  | Approval certificate IEC/EN 60691 for thermal fuse. |  | Uncontrolled Spin Test | Clause 20.102 | -
| Ball pressure test | Ball pressure test | GOS |  | Heating Test | Clause 11 |  | Approval certificate IEC/EN 60691 for heating element. |  | Earth Continuity Test | Clause 27.5 | -
| Discharge Test |  | GOS |  | Leakage Current Test | Clause 13.2 & 16.2 |  | - | Mechanical Balance Group (Damper, Concrete) | Inclided Plane Test | Clause 20.1
| Needle Flame test |  | GOS |  | High Voltage Test | Clause 13.3 & 16.3 |  | - |  | Uncontrolled Spin Test | Clause 20.102 | -
| EMC Approval Tests |  | GOS |  | Humidity Chamber Test | Clause 15.3 |  | - |  |  |  | -
| Leakage Current Test |  | GOS |  | Dry Heating Test | Clause 19.101 |  | -
| HWI test |  | NA |  | Heating element short Circuit Test | Clause 19.5 |  | -
| Material Test Reports |  | GOS
| Plastic Material Datasheet |  | ELK
| Must be approved by an independent testing organization.(Component certificate) |  | ELK
| It must comply with the IEC/EN 60939 standard. |  | GOS + ELK
Kapasite | It must comply with the IEC 60384-14 standard. In addition, the conditions in the IEC 60335 standard must be complied with during the design. |  | ELK + GOS |  | Checking Certicate of the Component | Clause 24 |  | -
| Certificate of approval showing compliance with the IEC 60384-14 standard |  | ELK + GOS |  | Earth Continuity Test | Clause 27.5 |  | -
Röle | Heating Test |  | Material Test Reports |  | Clereance and Creepage Control | Clause 29 |  | -
| Tracking test |  | Approval certificate |  | Tracking Test | Clause 29 |  | -
| Glow wire test |  | - |  | Glow Wire Test | Clause 30 |  | -
| Ball pressure test |  | - |  | Ball pressure Test | Clause 30 |  | -
| Needle Flame test |  | - |  | Needle Flame Test | Annex E |  | -
Selektör | Heating Test |  | It must comply with the IEC 61058 standard. | Heating Element (Dryer) | Input Test | Clause 10 |  | Approval certificate IEC/EN 60691 for heating element.
| Tracking test |  | Must be approved by an independent testing organization. |  | Heating Test | Clause 11 |  | -
| Glow wire test |  | Certificate of approval showing compliance with the IEC 61058 standard |  | Leakage Current Test | Clause 13.2 & 16.2 |  | -
| Ball pressure test |  | Material Test Reports |  | High Voltage Test | Clause 13.3 & 16.3 |  | -
| Needle Flame test |  | Plastic Material Datasheet |  | Humidity Chamber Test | Clause 15.3 |  | -
| HWI test |  | - |  | (Part 2-11) Air circulation blocked (0% , 50% , 75% and 100%) | Clause 19.4 |  | -
Konnektör | Heating Test |  | Material Test Reports |  | Heating element short Circuit Test | Clause 19.5 |  | -
| Tracking test |  | Plastic Material Datasheet |  | Continous Operation | Clause 19.11 |  | -
| Glow wire test |  | - |  | Earth Continuity Test | Clause 27.5 |  | -
| Ball pressure test |  | - |  | Checking Certicate of the Component | Clause 24 |  | -
| Needle Flame test |  | - |  | Clereance and Creepage Control | Clause 29 |  | -
| HWI test |  | - |  | Tracking Test | Clause 29 |  | -
Supply Cord & Plug | Heating Test |  | - |  | Glow Wire Test | Clause 30 |  | -
| Supply Cord Pulling Test |  | - |  | Ball pressure Test | Clause 30 |  | -
| Earth Continuity Test |  | - |  | Needle Flame Test | Annex E |  | -
| Tracking test |  | - | Non-self resetting thermal cut out (Thermostat) | (Part 2-11) Air circulation blocked (0% , 50% , 75% and 100%) | Clause 19.4 (Part 2-11) |  | Approval certificate IEC/EN 60730-1 & IEC/EN 67030-2-9.
| Glow wire test |  | - |  | Heating element short Circuit Test | Clause 19.5 |  | -
| Ball pressure test |  | - |  | Drum belt removed | Clause 19.101 (Part 2-11) |  | -
| Needle Flame test |  | - |  | Checking Certicate of the Component | Clause 24 |  | -
Cable Harness | Heating Test |  |  |  | Clereance and Creepage Control | Clause 29 |  | -
| Uncontrolled Spin Test |  |  |  | Tracking Test | Clause 29 |  | -
| Sharp Edge |  |  |  | Glow Wire Test | Clause 30 |  | -
[5 empty] | Ball pressure Test | Clause 30 |  | -
[5 empty] | Needle Flame Test | Annex E |  | -
|  |  |  | Self resetting thermal cut out (Thermostat) | Heating element short Circuit Test | Clause 19.5 |  | Approval certificate IEC/EN 60730-1 & IEC/EN 67030-2-9.
[5 empty] | Checking Certicate of the Component | Clause 24 |  | -
[5 empty] | Clereance and Creepage Control | Clause 29 |  | -
[5 empty] | Tracking Test | Clause 29 |  | -
[5 empty] | Glow Wire Test | Clause 30 |  | -
[5 empty] | Ball pressure Test | Clause 30 |  | -
[5 empty] | Needle Flame Test | Annex E |  | -
|  |  |  | NTC (Washer) | Failure Modes can be tested as; 1- open circuit 2- short circuit 3- placed at ambient condition |  |  | -
|  |  |  | NTC (Dryer) | Failure Modes can be tested as; 1- open circuit 2- short circuit 3- placed at ambient condition |  |  | -
|  |  |  | Pump | Label Check | Clause 7 |  | Checked in Appliance
[5 empty] | Heating Test | Clause 11 |  | Manufacturer DoI and CDF
[5 empty] | Leakage Current Test | Clause 13.2 & 16.2 |  | Approval certificate IEC/EN 60730 for thermal protector.
[5 empty] | High Voltage Test | Clause 13.3 & 16.3 |  | -
[5 empty] | IPX4 - Spillage Test | Clause 15.1 |  | -
[5 empty] | Humidity Chamber Test | Clause 15.3 |  | -
[5 empty] | Locked Rotor Test | Clause 19.7 |  | -
[5 empty] | Continous Running Test | Clause 19.11.2 |  | -
[5 empty] | Water Leakage Test | Clause 22.6 |  | -
[5 empty] | Annex D Test | Clause 24 |  | -
[5 empty] | Earth Continuity Test | Clause 27.5 |  | -
[5 empty] | Clereance and Creepage Control | Clause 29 |  | -
[5 empty] | Tracking Test | Clause 29 |  | -
[5 empty] | Ball pressure Test | Clause 30 |  | -
[5 empty] | Glow Wire Test | Clause 30 |  | -
[5 empty] | Needle Flame Test | Annex E |  | -
[5 empty] | EMC Test & Report |  |  | -
|  |  |  | Inlet Valve | Back Flow Test |  |  | Approval certificate for IEC 60730-2-8
[5 empty] | Tracking Test | Clause 29 |  | -
[5 empty] | Glow Wire Test | Clause 30 |  | -
[5 empty] | Ball pressure Test | Clause 30 |  | -
[5 empty] | Needle Flame Test | Annex E |  | -
|  |  |  | Door Switch | IPX4 - Spillage Test | Clause 15.1 |  | Approval certificate for IEC 60730-2-8
[5 empty] | Child Safety Test | Clause 20.107 |  | -
[5 empty] | Door Force Open Test | Clause 22.104 |  | -
[5 empty] | Tracking Test | Clause 29 |  | -
[5 empty] | Glow Wire Test | Clause 30 |  | -
[5 empty] | Ball pressure Test | Clause 30 |  | -
[5 empty] | Needle Flame Test | Annex E |  | -
|  |  |  | Level Switch (EPS) | Tracking Test | Clause 29
[5 empty] | Glow Wire Test | Clause 30
[5 empty] | Ball pressure Test | Clause 30
[5 empty] | Needle Flame Test | Annex E
|  |  |  | Belt | Electric strength test for Supplementary Insulation ( 1750 V ) | Clause 13.3
[5 empty] | Uncontrolled Spin Test | Clause 20.102
|  |  |  | Pyrojet | Heating Test | Clause 11
[5 empty] | Leakage Current Test | Clause 13.2 & 16.2
[5 empty] | High Voltage Test | Clause 13.3 & 16.3
[5 empty] | IPX4 - Spillage Test | Clause 15.1
[5 empty] | Abnormal Test-Heater Short Circuit | Clause 19
[5 empty] | Earth Continuity Test | Clause 27.5
[5 empty] | Tracking Test | Clause 29
[5 empty] | Glow Wire Test | Clause 30
[5 empty] | Ball pressure Test | Clause 30
[5 empty] | Needle Flame Test | Annex E
|  |  |  | Steam Jenerator | Heating Test | Clause 11
[5 empty] | Leakage Current Test | Clause 13.2 & 16.2
[5 empty] | High Voltage Test | Clause 13.3 & 16.3
[5 empty] | IPX4 - Spillage Test | Clause 15.1
[5 empty] | Abnormal Test-Heater Short Circuit | Clause 19
[5 empty] | Earth Continuity Test | Clause 27.5
[5 empty] | Tracking Test | Clause 29
[5 empty] | Glow Wire Test | Clause 30
[5 empty] | Ball pressure Test | Clause 30
[5 empty] | Needle Flame Test | Annex E
Back Flow Test
|  |  |  | Hydro Boost | Input Test | Clause 10
[5 empty] | Heating Test | Clause 11
Discharge Test
[5 empty] | Tracking Test | Clause 29
[5 empty] | Glow Wire Test | Clause 30
[5 empty] | Ball pressure Test | Clause 30
[5 empty] | Needle Flame Test | Annex E

## basic
ELK
Komponent | Gereklilikler | Sorumlu Grup
Elektronik kart(BLDC kartı hariç)